## Sheet1
Electair Pool And Spa Total Load Calculator Version 1
| Type of Supply |  |  | Pre set loads | 0.4 | 0.24 | 4.4 | 5.8
Equipment | Start here, select | Single | Three | 3.6 | 5 | 6.9 | 9 | 12 | 17 | 24 |  | Select which Phase |  | Results for |  | Results | for
Installed | Type of supply >> | Phase | Phase | 1.3 | 1.6 | 1.8 | 2.6 | 3.4 | 5 | 8 |  | For single phase |  | 1 Phase |  | Three Phase Load
Must put 1 In single Phase OR 3 Phase >> |  | 1 |  | 1/2HP-0.4KW | 3/4HP 0.6KW | 1HP.8KW | 1.5HP 1.1KW | 2HP 1.7KW | 3HP 2.4KW | 5HP 3.7KW |  | Kit On 3 Phase use 1 |  | Load |  | P1 | P2 | P3
Filter Pump 1 - Put a 1 in pump size >> | [9 empty] | Other Loads |  |  |  | 0 |  | 0 | 0 | 0
Filter Pump 2 | [9 empty] | 5HpSwimJet |  |  |  | 0 |  | 0 | 0 | 0
Swim Jet | [13 empty] | 0 |  | 0 | 0 | 0
Fastlane |  |  |  | On some downloads the result comes up as hash value. | [9 empty] | 0 |  | 0 | 0 | 0
Fastlane Heater |  |  |  | Enter a 1 in C5 and D5 will clear this bug. | [9 empty] | 0 |  | 0 | 0 | 0
Polaris Pool Cleaner | [13 empty] | 0 |  | 0 | 0 | 0
Waterfall | [13 empty] | 0 |  | 0 | 0 | 0
Pool Bubbler | [13 empty] | 0 |  | 0 | 0 | 0
Pool Jets | [13 empty] | 0 |  | 0 | 0 | 0
Electric Cleaner | [13 empty] | 0 |  | 0 | 0 | 0
Air Compressor | [13 empty] | 0 |  | 0 | 0 | 0
AHU | [13 empty] | 0 |  | 0 | 0 | 0
Wall Mount De Humidifiers LPHW | [13 empty] | 0 |  | 0 | 0 | 0
Wall Mount De humidifiers Elect Heat |  |  |  | Copyright Electair Exports Ltd Dec 18 | [9 empty] | 0 |  | 0 | 0 | 0
Hydraulic Cover | [10 empty] | 1 |  |  | 0 |  | 0 | 0 | 0
Electric Rooler | [13 empty] | 0 |  | 0 | 0 | 0
Cover Pump | Adjusted Figure | [12 empty] | 0 |  | 0 | 0 | 0
Lighting |  |  |  | 300W type | LED | Surround Lights | Plant Rm Lts | Room Lights | Garden | Building
[14 empty] | 0 |  | 0 | 0 | 0
POOL HEATING |  |  |  | Resistance KW | ASHP/GSHP
Enter KW or HP OUTPUT | [13 empty] | 0 |  | 0 | 0 | 0
[6 empty] | Pool Boiler | Domestic Boiler | Heat Exchanger
[14 empty] | 0 |  | 0 | 0 | 0
Pool Chemical Systems |  |  |  | CL/ph Controller | Ioniser | Salt Gen | UV | Ozone | Shock Syst | Pure
Enter 1 where in use >>>>> | [13 empty] | 0 |  | 0 | 0 | 0
De Chlor System | [13 empty] | 0 |  | 0 | 0 | 0
Sauna Steam Elect U Floor Heating |  |  |  | Sauna | Steam | Elect U Floor
Enter KW of each >> | [13 empty] | 0 |  | 0 | 0 | 0
Pump Sizes >> |  |  |  | 1/2HP 0.4KW | 3/4HP 0.6KW | 1HP 0.8KW | 1.5HP 1.1KW | 2HP 1.7KW | 3HP 2.4KW | 5HP 3.7KW
Spas | [13 empty] | 0 |  | 0 | 0 | 0
Package Spa - enter total Amps >> | [13 empty] | 0 |  | 0 | 0 | 0
Filter Pump | [13 empty] | 0 |  | 0 | 0 | 0
Heating Pump | [13 empty] | 0 |  | 0 | 0 | 0
Jet Pump 1 | [13 empty] | 0 |  | 0 | 0 | 0
Jet Pump 2 | [13 empty] | 0 |  | 0 | 0 | 0
Jet Pump 3 | [13 empty] | 0 |  | 0 | 0 | 0
Floor Air Blower | [13 empty] | 0 |  | 0 | 0 | 0
Jet Air Boost Blower | [13 empty] | 0 |  | 0 | 0 | 0
Waterfall | [13 empty] | 0 |  | 0 | 0 | 0
Heating |  |  |  | Resistance KW | ASHP/GSHP
Enter KW or Qty | [13 empty] | 0 |  | 0 | 0 | 0
[6 empty] | Pool Boiler | Domestic Boiler | Heat Exchanger
[14 empty] | 0 |  | 0 | 0 | 0
Pool Chemical Systems |  |  |  | CL/ph Controller | Ioniser | Salt Gen | UV | Ozone | Shock syst | Pure
[14 empty] | 0 |  | 0 | 0 | 0
Spa Light - enter number of lights >> | [13 empty] | 0 |  | 0 | 0 | 0
[13 empty] | Total connected Single Phase load >> | 0 | <AMPS> | 0 | 0 | 0
Disclamier |  |  |  | Red boxes above indicate double selection. | [5 empty] | MODERATE LOAD |  |  |  | Caution |  | ModerateLoad |  | ModerateLoad
This is intended to be a quick guide. |  |  |  | Red or amber box to the right indicate larger loads. be careful. | [5 empty] | HEAVY LOAD |  |  |  | Heavy Load |  | Heavy Load | Heavy Load | Heavy load
Your electrical contractor should | [9 empty] | Change selected phase (in colum LMN)until you get balanced load if 3 phase supply. | [6 empty] | 3 phase supply
calculate in normal way. |  |  |  | This is the total connected load. Some items are only on for short times and may not count.
Ensure the sub main is large enough for this load.
If you multiply the voltage drop by the number of Amps it will give you the lost energy in the cable. Multiply the KWs your electricty cost, it will give you the hourly cost of an undersized cable.
Do check the house load that may be on at the same time and the house service cable size.
Note on C5: Select single or three phase supply only put a1 in 1 coloumn This is Single Phase
Note on D5: Select single or three phase supply only put a1 in 1 coloumn This is 3 Phase
Note on N5: Enter a 1 in the selected phase
Note on B6: Windows User: Insert a 1 in the column that is the correct size
Note on C6: Select if Single or Three phase load only put a 1 in 1 cell
Note on D6: Select if Single or Three phase load only put a 1 in 1 cell
Note on B7: If pumps are run and stand by you may want to not enter this twice
Note on B10: This can be wired so that it does not come on when pump is on so you may not want to enter
Note on B16: IF only for valve control or backwashing you may not want to enter if you want running load rather than connected load
Note on B20: Don’t enter if you want running load rather than connected load
Note on B21: Don’t enter if you want running load rather than connected load
Note on E24: insert number of lights
Note on F24: Insert number of lights
Note on B26: Enter the KW of electric heater or output KW of heat pump calc adjusted
Note on E26: insert heater KW
Note on F26: Insert Heat Pump Output in KW
Note on H30: This is set for domestic if large commercial add as separate load
Note on K30: allows for chem and lights
Note on B31: Only used to empty tank might be a load for 30 15 mins a delayed time after backwash might ignore so seldom
Note on B32: These can be heavy loads some form of load shedding may be required ring Electair 01243 842888
Note on B36: Package spa packs vary greatly in total load some load shed the heater when jets are on
Note on F47: tends to be slow heat up